## Model Assumptions
t: metric ton
MASC: Mechanical And Solvent Cleaning
STRAP: Solvent Treatment And Precipitation
Model Assumptions
Adjusted Functional Unit (FU*) | 1 t
Efficiency of prodcut manufacturer | 90% (5% dissipation, 5% collected waste)
Efficiency of recovery processes (MASC, STRAP, Pelletizing) | 80% (5% dissipation, 15% collected waste)
Collection & sorting rate | 100%
Amount recovered in recovery scenarios (Reuse, Recycle, Downcycle, Diverse EoL scenarios) | 0.8 t
Amount refused (Refuse scenario (RF)) | 0.8 t

## Networks
All flows are in physical mass unit (metric ton))
t: metric ton
PE: Polyethylene
MASC: Mechanical And Solvent Cleaning
STRAP: Solvent Treatment And Precipitation
Basecase: Linear Economy
| Total Flow Matrix |  | Film Manufacturer | Transportation | Film Consumption | Waste Management | Landfill | Virgin Input (PE + nylon 6) | Renewable/recovered Input | Dissipation | Export
|  | R(ij) | 1 | 2 | 3 | 4 | 5 | 6 | 7 | 8 | 9
| Film Manufacturer | 1 | 0 | 1 | 0 | 0 | 0.0555 | 0 | 0 | 0.0555 | 0
| Transportation | 2 | 0 | 0 | 1 | 0 | 0 | 0 | 0 | 0 | 0
| Film Consumption | 3 | 0 | 0 | 0 | 1 | 0 | 0 | 0 | 0 | 0
| Waste Management | 4 | 0 | 0 | 0 | 0 | 1 | 0 | 0 | 0 | 0
| Landfill | 5 | 0 | 0 | 0 | 0 | 0 | 0 | 0 | 1.0555 | 0
| Virgin Input (PE + nylon 6) | 6 | 1.111 | 0 | 0 | 0 | 0 | 0 | 0 | 0 | 0
| Renewable/recovered Input | 7 | 0 | 0 | 0 | 0 | 0 | 0 | 0 | 0 | 0
| Dissipation | 8 | 0 | 0 | 0 | 0 | 0 | 0 | 0 | 0 | 0
| Export | 9 | 0 | 0 | 0 | 0 | 0 | 0 | 0 | 0 | 0
Reuse
| Total Flow Matrix |  | Film Manufacturer | Transportation | Film Consumption | MASC | Landfill | Virgin Input (PE + nylon 6) | Renewable/recovered Input | Dissipation | Export
|  | R(ij) | 1 | 2 | 3 | 4 | 5 | 6 | 7 | 8 | 9
| Film Manufacturer | 1 | 0 | 0.2 | 0 | 0 | 0.011 | 0 | 0 | 0.011 | 0
| Transportation | 2 | 0 | 0 | 0.2 | 0 | 0 | 0 | 0 | 0 | 0
| Film Consumption | 3 | 0 | 0 | 0 | 1 | 0 | 0 | 0 | 0 | 0
| MASC | 4 | 0 | 0 | 0.8 | 0 | 0.15 | 0 | 0 | 0.05 | 0
| Landfill | 5 | 0 | 0 | 0 | 0 | 0 | 0 | 0 | 0.161 | 0
| Virgin Input (PE + nylon 6) | 6 | 0.222 | 0 | 0 | 0 | 0 | 0 | 0 | 0 | 0
| Renewable/recovered Input | 7 | 0 | 0 | 0 | 0 | 0 | 0 | 0 | 0 | 0
| Dissipation | 8 | 0 | 0 | 0 | 0 | 0 | 0 | 0 | 0 | 0
| Export | 9 | 0 | 0 | 0 | 0 | 0 | 0 | 0 | 0 | 0
Recycle
| Total Flow Matrix |  | Film Manufacturer | Transportation | Film Consumption | Waste Management | STRAP | Landfill | Virgin Input (PE + nylon 6) | Renewable/Recovered Input | Dissipation | Export
|  | R(ij) | 1 | 2 | 3 | 4 | 7 | 8 | 9 | 10 | 11 | 12
| Film Manufacturer | 1 | 0 | 1 | 0 | 0 | 0 | 0.056 | 0 | 0 | 0.056 | 0
| Transportation | 2 | 0 | 0 | 1 | 0 | 0 | 0 | 0 | 0 | 0 | 0
| Film Consumption | 3 | 0 | 0 | 0 | 1 | 0 | 0 | 0 | 0 | 0 | 0
| Waste Management | 4 | 0 | 0 | 0 | 0 | 1 | 0 | 0 | 0 | 0 | 0
| STRAP | 5 | 0.8 | 0 | 0 | 0 | 0 | 0.15 | 0 | 0 | 0.05 | 0
| Landfill | 6 | 0 | 0 | 0 | 0 | 0 | 0 | 0 | 0 | 0.206 | 0
| Virgin Input (PE + nylon 6) | 7 | 0.311 | 0 | 0 | 0 | 0 | 0 | 0 | 0 | 0 | 0
| Renewable/recovered Input | 8 | 0 | 0 | 0 | 0 | 0 | 0 | 0 | 0 | 0 | 0
| Dissipation | 9 | 0 | 0 | 0 | 0 | 0 | 0 | 0 | 0 | 0 | 0
| Export | 10 | 0 | 0 | 0 | 0 | 0 | 0 | 0 | 0 | 0 | 0
Downcycle
| Total Flow Matrix |  | Film Manufacturer | Transportation | Film Consumption | Waste Management | Pelletizing | Landfill | Virgin Input (PE + nylon 6) | Renewable/recovered Input | Dissipation | Export
|  | R(ij) | 1 | 2 | 3 | 4 | 5 | 6 | 7 | 8 | 9 | 10
| Film Manufacturer | 1 | 0 | 1 | 0 | 0 | 0 | 0.056 | 0 | 0 | 0.056 | 0
| Transportation | 2 | 0 | 0 | 1 | 0 | 0 | 0 | 0 | 0 | 0 | 0
| Film Consumption | 3 | 0 | 0 | 0 | 1 | 0 | 0 | 0 | 0 | 0 | 0
| Waste Management | 4 | 0 | 0 | 0 | 0 | 1 | 0 | 0 | 0 | 0 | 0
| Pelletizing | 5 | 0 | 0 | 0 | 0 | 0 | 0.15 | 0 | 0 | 0.05 | 0.8
| Landfill | 6 | 0 | 0 | 0 | 0 | 0 | 0 | 0 | 0 | 0.206 | 0
| Virgin Input (PE + nylon 6) | 7 | 1.111 | 0 | 0 | 0 | 0 | 0 | 0 | 0 | 0 | 0
| Renewable/recovered Input | 8 | 0 | 0 | 0 | 0 | 0 | 0 | 0 | 0 | 0 | 0
| Dissipation | 9 | 0 | 0 | 0 | 0 | 0 | 0 | 0 | 0 | 0 | 0
| Export | 10 | 0 | 0 | 0 | 0 | 0 | 0 | 0 | 0 | 0 | 0
Diverse EoL
| Total Flow Matrix |  | Film Manufacturer | Transportation | Film Consumption | Waste Management | MASC | STRAP | Pelletizing | Landfill | Virgin Input (PE + nylon 6) | Renewable/recovered Input | Dissipation | Export
|  | R(ij) | 1 | 2 | 3 | 4 | 5 | 6 | 7 | 8 | 9 | 10 | 11 | 12
| Film Manufacturer | 1 | 0 | 0.6 | 0 | 0 | 0 | 0 | 0 | 0.033 | 0 | 0 | 0.033 | 0
| Transportation | 2 | 0 | 0 | 0.6 | 0 | 0 | 0 | 0 | 0 | 0 | 0 | 0 | 0
| Film Consumption | 3 | 0 | 0 | 0 | 0.5 | 0.5 | 0 | 0 | 0 | 0 | 0 | 0 | 0
| Waste Management | 4 | 0 | 0 | 0 | 0 | 0 | 0.25 | 0.25 | 0 | 0 | 0 | 0 | 0
| MASC | 5 | 0 | 0 | 0.4 | 0 | 0 | 0 | 0 | 0.075 | 0 | 0 | 0.025 | 0
| STRAP | 6 | 0.2 | 0 | 0 | 0 | 0 | 0.2 | 0 | 0.0375 | 0 | 0 | 0.0125 | 0
| Pelletizing | 7 | 0 | 0 | 0 | 0 | 0 | 0 | 0 | 0.0375 | 0 | 0 | 0.0125 | 0.2
| Landfill | 8 | 0 | 0 | 0 | 0 | 0 | 0 | 0 | 0 | 0 | 0 | 0.183 | 0
| Virgin Input (PE + nylon 6) | 9 | 0.466 | 0 | 0 | 0 | 0 | 0 | 0 | 0 | 0 | 0 | 0 | 0
| Renewable/recovered Input | 10 | 0 | 0 | 0 | 0 | 0 | 0 | 0 | 0 | 0 | 0 | 0 | 0
| Dissipation | 11 | 0 | 0 | 0 | 0 | 0 | 0 | 0 | 0 | 0 | 0 | 0 | 0
| Export | 12 | 0 | 0 | 0 | 0 | 0 | 0 | 0 | 0 | 0 | 0 | 0 | 0
Refuse
| Total Flow Matrix |  | Film Manufacturer | Transportation | Film Consumption | Waste Management | Landfill | Virgin Input (PE + nylon 6) | Renewable/recovered Input | Dissipation | Export
|  | R(ij) | 1 | 2 | 3 | 4 | 5 | 6 | 7 | 8 | 9
| Film Manufacturer | 1 | 0 | 0.2 | 0 | 0 | 0.011 | 0 | 0 | 0.011 | 0
| Transportation | 2 | 0 | 0 | 0.2 | 0 | 0 | 0 | 0 | 0 | 0
| Film Consumption | 3 | 0 | 0 | 0 | 0.2 | 0 | 0 | 0 | 0 | 0
| Waste Management | 4 | 0 | 0 | 0 | 0 | 0.2 | 0 | 0 | 0 | 0
| Landfill | 5 | 0 | 0 | 0 | 0 | 0 | 0 | 0 | 0.211 | 0
| Virgin Input (PE + nylon 6) | 6 | 0.222 | 0 | 0 | 0 | 0 | 0 | 0 | 0 | 0
| Renewable/recovered Input | 7 | 0 | 0 | 0 | 0 | 0 | 0 | 0 | 0 | 0
| Dissipation | 8 | 0 | 0 | 0 | 0 | 0 | 0 | 0 | 0 | 0
| Export | 9 | 0 | 0 | 0 | 0 | 0 | 0 | 0 | 0 | 0
Best Case: Refuse + Diverse EoL
| Total Flow Matrix |  | Film Manufacturer | Transportation | Film Consumption | Waste Management | MASC | STRAP | Pelletizing | Landfill | Virgin Input (PE + nylon 6) | Renewable/recovered Input | Dissipation | Export
|  | R(ij) | 1 | 2 | 3 | 4 | 5 | 6 | 7 | 8 | 9 | 10 | 11 | 12
| Film Manufacturer | 1 | 0 | 0.12 | 0 | 0 | 0 | 0 | 0 | 0.0067 | 0 | 0 | 0.0067 | 0
| Transportation | 2 | 0 | 0 | 0.12 | 0 | 0 | 0 | 0 | 0 | 0 | 0 | 0 | 0
| Film Consumption | 3 | 0 | 0 | 0 | 0.1 | 0.1 | 0 | 0 | 0 | 0 | 0 | 0 | 0
| Waste Management | 4 | 0 | 0 | 0 | 0 | 0 | 0.05 | 0.05 | 0 | 0 | 0 | 0 | 0
| MASC | 5 | 0 | 0 | 0.08 | 0 | 0 | 0 | 0 | 0.015 | 0 | 0 | 0.005 | 0
| STRAP | 6 | 0.04 | 0 | 0 | 0 | 0 | 0 | 0 | 0.0075 | 0 | 0 | 0.0025 | 0
| Pelletizing | 7 | 0 | 0 | 0 | 0 | 0 | 0 | 0 | 0.0075 | 0 | 0 | 0.0025 | 0.04
| Landfill | 8 | 0 | 0 | 0 | 0 | 0 | 0 | 0 | 0 | 0 | 0 | 0.03889 | 0
| Virgin Input (PE + nylon 6) | 9 | 0.093 | 0 | 0 | 0 | 0 | 0 | 0 | 0 | 0 | 0 | 0 | 0
| Renewable/recovered Input | 10 | 0 | 0 | 0 | 0 | 0 | 0 | 0 | 0 | 0 | 0 | 0 | 0
| Dissipation | 11 | 0 | 0 | 0 | 0 | 0 | 0 | 0 | 0 | 0 | 0 | 0 | 0
| Export | 12 | 0 | 0 | 0 | 0 | 0 | 0 | 0 | 0 | 0 | 0 | 0 | 0
Film Manufacturer
Transportation
Film Consumption
Waste Management
Landfill
PE (0.822 t)
Nylon 6 (0.289 t)
Dissipation
(0.0555 t)
Dissipation
(1.0555 t)
0.0555 t
1 t
1 t
1 t
1 t
Film Manufacturer
Transportation
Film Consumption
Landfill
MASC
PE (0.164 t)
Nylon 6 (0.058 t)
Dissipation
(0.011 t)
Dissipation
(0.161 t)
Dissipation
(0.05 t)
0.2 t
0.2 t
0.8 t
1 t
0.011 t
0.15 t
Film Manufacturer
Transportation
Film Consumption
Waste Management
Landfill
STRAP
PE (0.23 t)
Nylon 6 (0.081 t)
Dissipation
(0.056 t)
Dissipation
(0.206)
Dissipation
(0.05 t)
1 t
0.8 t
0.15 t
1 t
1 t
1 t
0.056 t
Film Manufacturer
Transportation
Film Consumption
Waste Management
Landfill
Pelletizing
PE (0.822 t)
Nylon 6 (0.289 t)
Dissipation
(0.056 t)
Dissipation
(0.206 t)
Dissipation
(0.05 t)
Export
(0.8 t)
1 t
1 t
1 t
1 t
0.056 t
0.15 t
Film Manufacturer
Transportation
Film Consumption
Waste Management
Landfill
STRAP
PE (0.345 t)
Nylon 6 (0.121 t)
Dissipation
(0.033 t)
Dissipation
(0.183 t)
0.0125 t
MASC
Dissipation
(0.025 t)
0.0125 t
Export
(0.2 t)
0.4 t
0.2 t
0.25 t
0.5 t
0.5 t
0.6 t
0.6 t
0.0375 t
0.0375 t
0.033 t
0.075 t
Pelletizing
0.25 t
Film Manufacturer
Transportation
Film Consumption
Waste Management
Landfill
PE (0.164 t)
Nylon 6 (0.058 t)
Dissipation
(0.011 t)
Dissipation
(0.211 t)
0.011 t
0.2 t
0.2 t
0.2 t
0.2 t
Film Manufacturer
Transportation
Film Consumption
Waste Management
Landfill
STRAP
PE (0.069 t)
Nylon 6 (0.024 t)
Dissipation
(0.0067 t)
Dissipation
(0.0367 t)
MASC
Dissipation
(0.005 t)
0.08 t
0.04 t
0.05 t
0.1t
0.1 t
0.12 t
0.12 t
0.0075 t
0.0067 t
Pelletizing
0.0025 t
Export
( 0.04 t)
0.0075 t
0.015 t
0.0025 t
0.05t
RF = 0.8 t
RF = 0.8 t

## Eco-inspired Indicators
D:H | Detritivory to Herbivory Ratio
RCE | Resource Consumption Efficienty
TST | Total System Throughflow
NI | Network Intensity
MCL | Mean Circularity Level
LT | Loop Tightness
|  | D:H | RCE | TST | NI | Robustness | MCL | LT
| Basecase (Linear Economy) | 0 | 0.9 | 4.05 | 4.05 | 0.196 | 0.143 | 0
| Reuse | 3.6 | 4.5 | 2.36 | 2.36 | 0.66 | 0.76 | 0.8
| Recycle | 2.57 | 3.2 | 5 | 5 | 0.45 | 0.5 | 0.72
| Downcycle | 0.72 | 0.9 | 4.2 | 4.2 | 0.28 | 0.38 | 0
| Diverse EoL | 1.72 | 2.15 | 3.68 | 3.68 | 0.74 | 0.59 | 0.58
| Refuse | 0 | 0.9 (4.5a) | 0.81 | 4.05 (0.81b) | 0.195 | 0.82 | 0
| Best Case (Refuse + Diverse EoL) | 1.72 | 2.15 | 0.7 | 3.48 | 0.71 | 0.91 | 0.58
a: Adjusted RCE
b: Adjusted NI

## GHG Emission & Statistical Ana.
Scope 1&2 emissions assumptions | Value | Ref
CO2 emissions for electricity generation from natural gas (kg/MJ) | 0.122 | https://www.eia.gov/tools/faqs/faq.php?id=74&t=11
CO2 emissions for heat generation from natural gas (kg/MJ) | 0.05 | https://www.eia.gov/energyexplained/natural-gas/natural-gas-and-the-environment.php#:~:text=Natural%20gas%20is%20a%20relatively%20clean%20burning%20fossil%20fuel&text=About%20117%20pounds%20of%20CO,MMBtu%20of%20distillate%20fuel%20oil.
CO2 emissions from burning diesel (kg/t.km) | 0.236 | https://business.edf.org/insights/green-freight-math-how-to-calculate-emissions-for-a-truck-move/#:~:text=The%20average%20freight%20truck%20in,of%20CO2%20per%20ton%2Dmile.
CO2 emissions from burning plastic waste (kg/t) | 2990 | https://www.no-burn.org/wp-content/uploads/Plastic-is-Carbon-Oct2021.pdf
Diesel consumption (kg/t.km) | 0.047 | https://ask.openlca.org/2295/ecoinvent-transport-fuel-consumption
Landfill Electricity Consumption (MJ/t) | 285 | WARM tool (EPA)
GHG emissions per ton of material landfilled (kg/t) | 20 | WARM tool (EPA)
Pelletizing process electrity consumption (MJ/t) | 408 | Data from Industrial partner
Electricity Needed for solvent recovery in STRAP (MJ/t of film) | 648 | Costamagna, M., Massaccesi, B. M., Mazzucco, D., Baricco, M. & Rizzi, P. Environmental assessment of the recycling process for polyamides - Polyethylene multilayer packaging films. Sustainable Materials and Technologies 35, e00562 (2023).
Heat Needed for solvent recovery in STRAP (MJ/t of film) | 3.5 | Costamagna, M., Massaccesi, B. M., Mazzucco, D., Baricco, M. & Rizzi, P. Environmental assessment of the recycling process for polyamides - Polyethylene multilayer packaging films. Sustainable Materials and Technologies 35, e00562 (2023).
Electricity needed in the film manufacturing process (MJ/t of film) | 3240 | Data from Industrial partner
Transportation needed to transfer the film from manufacturer to consumer (t.km /t) | 264 | Data from Industrial partner
Scope 3 emissions assumptions |  | Nazemi, F. et al. Analysis and design for sustainable circularity of barrier films used in sheet molding composites production (Accepted for publication - REMADE 2024 Conference (2024)).
Functional Unit: 1 metric ton
Basecase: Linear Economy | electricity (MJ) | heat (MJ) | Transportation(t.km) | Direct process emissions (kg CO2 eq)
Film Manufacturer | 3240 | 0 | 0 | 0
Transportation | 0 | 0 | 264 | 0
Landfill | 300.8175 | 0 | 0 | 21.11
Scope 1 emissions (kg CO2 eq) | 83.414
Scope 1&2 emissions (kg CO2 eq) | 515.3937
Scope 1&2&3 emissions (kg CO2 eq) | 5059
Reuse | electricity (MJ) | heat (MJ) | Transportation(t.km) | Direct process emissions (kg CO2 eq)
Film Manufacturer | 648 | 0 | 0 | 0
Transportation | 0 | 0 | 52.8 | 0
Landfill | 45.885 | 0 | 0 | 3.22
Mechanical And Solvent Cleaning (MASC) | 0 | 0 | 0 | 0
Scope 1 emissions (kg CO2 eq) | 15.6808
Scope 1&2 emissions (kg CO2 eq) | 100.3348
Scope 1&2&3 emissions (kg CO2 eq) (Ecoinvent database) | 2416
Recycle | electricity (MJ) | heat (MJ) | Transportation(t.km) | Direct process emissions (kg CO2 eq)
Film Manufacturer | 3240 | 0 | 0 | 0
Transportation | 0 | 0 | 264 | 0
Landfill | 58.71 | 0 | 0 | 4.12
Solvent Targeted Recovery And Precipitation (STRAP) | 648 | 3.5 | 0 | 0
Scope 1 emissions (kg CO2 eq) | 66.424
Scope 1&2 emissions (kg CO2 eq) | 548.0976
Scope 1&2&3 emissions (kg CO2 eq) (Ecoinvent database) | 1976
Downcycle | electricity (MJ) | heat (MJ) | Transportation(t.km) | Direct process emissions (kg CO2 eq)
Film Manufacturer | 3240 | 0 | 0 | 0
Transportation | 0 | 0 | 264 | 0
Landfill | 58.71 | 0 | 0 | 4.12
Pelletizing | 408 | 0 | 0 | 0
Scope 1 emissions (kg CO2 eq) | 66.424
Scope 1&2 emissions (kg CO2 eq) | 518.6426
Scope 1&2&3 emissions (kg CO2 eq) (Ecoinvent database) | 3290
Diverse EoL | electricity (MJ) | heat (MJ) | Transportation(t.km) | Direct process emissions (kg CO2 eq)
Film Manufacturer | 1944 | 0 | 0 | 0
Transportation | 0 | 0 | 158.4 | 0
Landfill | 52.155 | 0 | 0 | 12
Mechanical And Solvent Cleaning (MASC) | 0 | 0 | 0 | 0
Solvent Targeted Recovery And Precipitation (STRAP) | 162 | 0.875 | 0 | 0
Pelletizing | 102 | 0 | 0 | 0
Scope 1 emissions (kg CO2 eq) | 49.3824
Scope 1&2 emissions (kg CO2 eq) | 325.1651
Scope 1&2&3 emissions (kg CO2 eq) (Ecoinvent database) | 2524
Refuse | electricity (MJ) | heat (MJ) | Transportation(t.km) | Direct process emissions (kg CO2 eq)
Film Manufacturer | 648 | 0 | 0 | 0
Transportation | 0 | 0 | 52.8 | 0
Landfill | 60.135 | 0 | 0 | 4.22
Scope 1 emissions (kg CO2 eq) | 16.6808
Scope 1&2 emissions (kg CO2 eq) | 103.0733
Scope 1&2&3 emissions (kg CO2 eq) (Ecoinvent database) | 1012
Best Case: Refuse + Diverse EoL | electricity (MJ) | heat (MJ) | Transportation(t.km) | Direct process emissions (kg CO2 eq)
Film Manufacturer | 388.8 | 0 | 0 | 0
Transportation | 0 | 0 | 31.68 | 0
Landfill | 11.0837 | 0 | 0 | 0.7778
Mechanical And Solvent Cleaning (MASC) | 0 | 0 | 0 | 0
Solvent Targeted Recovery And Precipitation (STRAP) | 32.4 | 0.175
Pelletizing | 20.4
Scope 1 emissions (kg CO2 eq) | 8.2543
Scope 1&2 emissions (kg CO2 eq) | 63.4904
Scope 1&2&3 emissions (kg CO2 eq) (Ecoinvent database) | 505
Correlation Between Network Intensity and GHG emissions
| Adjusted Network Intensity | Scope 1 CO2 emissions | Scope 2 CO2 emissions | Scope 3 CO2 emissions
Linear Economy | 4.05 | 83.414 | 515.3937 | 5059
Reuse | 2.36 | 15.6808 | 100.3348 | 2416
Recycle | 5 | 66.424 | 548.0976 | 1976
Downcycle | 4.2 | 66.424 | 518.6426 | 3290
Refuse | 0.81 | 16.6808 | 103.0733 | 1012
Diverse EoL | 3.68 | 49.3824 | 325.1651 | 2524

## Trade-off
R:V | Recovered-Renewable to Virgin ratio
MCL | Mean Circularity Level
MCI | Material Circularity Indicator
|  | R:V | Life cycle GHG emissions (kg CO2 eq/t) | Robustness | MCL | MCI
| Linear Economy | 0 | 5059 | 0.196 | 0.143 | 0
| Reuse | 3.6 | 2416 | 0.66 | 0.76 | 0.81
| Recycle | 2.57 | 1976 | 0.45 | 0.5 | 0.74
| Downcycle | 0.72 | 3290 | 0.28 | 0.38 | 0.34
| Diverse EoL | 1.72 | 2524 | 0.74 | 0.59 | 0.68
| Refuse | 0 | 1012 | 0.195 | 0.82 | 0